## Sheet1
Parameter | Symbol | Units | Description
Motor Winding Resistance | R | Ohms | Resistance of motor windings
Motor Back EMF Constant | Ke | V / (rad/s) | Related to the Back EMF created by the motor when spinning
Motor Speed | ω | rad/s | The angular velocity of the motor
Motor Back EMF | E | V | The back voltage generaated by the motor when spinning
Motor Voltage Constant equation |  | V=I*R+Ke*ω | Kirchoffs law for DC brushless motor
Steady State Gain euqation |  | K = Yss/V | From the Lab
Parameter | Max motor speed [rad/s] | Current [A] | Motor Voltage [V] | Steady state gain [rad/s/V] | IR with R=0.3 [V] | E with R=0.3 [V] | Ke with R=0.3 [v / (rad/s)] | Kv with R=0.3 rad/s /V
Symbol | Yss | I | V | K | IR | E | Ke | Kv
| 902 | 2.75 | 6 | 150.3333 | 0.825 | 5.175 | 0.0057373 | 174.2995
| 904 | 2.625 | 6 | 150.6667 | 0.7875 | 5.2125 | 0.005766 | 173.4293
| 911 | 2.5 | 6 | 151.8333 | 0.75 | 5.25 | 0.0057629 | 173.5238
| 913 | 2.5 | 6 | 152.1667 | 0.75 | 5.25 | 0.0057503 | 173.9048
| -28.9 | 0 | -0.5 | 57.8 | 0 | -0.5 | 0.017301 | 57.8
| 201.8 | 0.625 | 2 | 100.9 | 0.1875 | 1.8125 | 0.0089817 | 111.3379
| 20.01 | 0.125 | 0.5 | 40.02 | 0.0375 | 0.4625 | 0.023113 | 43.2649
| -233 | 0.375 | -2 | 116.5 | 0.1125 | -2.1125 | 0.0090665 | 110.2959
| -24.7 | 0 | -0.5 | 49.4 | 0 | -0.5 | 0.020243 | 49.4
| -85.87 | 0.125 | -1 | 85.87 | 0.0375 | -1.0375 | 0.012082 | 82.7663
| 85.55 | 0.125 | -1 | -85.55 | 0.0375 | -1.0375 | -0.012127 | -82.4578
| -224.75 | 0.375 | -2 | 112.375 | 0.1125 | -2.1125 | 0.0093993 | 106.3905
| -372 | 0.75 | -3 | 124 | 0.225 | -3.225 | 0.0086694 | 115.3488
| -532 | 1.125 | -4 | 133 | 0.3375 | -4.3375 | 0.0081532 | 122.6513
| -708 | 1.5 | -5 | 141.6 | 0.45 | -5.45 | 0.0076977 | 129.9083
| 25.36 | 0.125 | 0.5 | 50.72 | 0.0375 | 0.4625 | 0.018237 | 54.8324
| 88.1 | 0.25 | 1 | 88.1 | 0.075 | 0.925 | 0.010499 | 95.2432
| 232.6 | 0.625 | 2 | 116.3 | 0.1875 | 1.8125 | 0.0077923 | 128.331
| 392.8 | 1 | 3 | 130.9333 | 0.3 | 2.7 | 0.0068737 | 145.4815
| 384 | 0.875 | 3 | 128 | 0.2625 | 2.7375 | 0.0071289 | 140.274
| 384.4 | 0.875 | 3 | 128.1333 | 0.2625 | 2.7375 | 0.0071215 | 140.4201
| 385.6 | 0.875 | 3 | 128.5333 | 0.2625 | 2.7375 | 0.0070993 | 140.8584
| 553 | 1.375 | 4 | 138.25 | 0.4125 | 3.5875 | 0.0064873 | 154.1463
| 555 | 1.375 | 4 | 138.75 | 0.4125 | 3.5875 | 0.006464 | 154.7038
| 557.8 | 1.375 | 4 | 139.45 | 0.4125 | 3.5875 | 0.0064315 | 155.4843
| 735.34 | 1.875 | 5 | 147.068 | 0.5625 | 4.4375 | 0.0060346 | 165.7104
| 740 | 1.875 | 5 | 148 | 0.5625 | 4.4375 | 0.0059966 | 166.7606
| 915 | 2.375 | 6 | 152.5 | 0.7125 | 5.2875 | 0.0057787 | 173.0496
| 923 | 2.125 | 6 | 153.8333 | 0.6375 | 5.3625 | 0.0058099 | 172.1212
| -736 | 1.5 | -5 | 147.2 | 0.45 | -5.45 | 0.0074049 | 135.0459
| -732 | 1.5 | -5 | 146.4 | 0.45 | -5.45 | 0.0074454 | 134.3119
| -897 | 1.875 | -6 | 149.5 | 0.5625 | -6.5625 | 0.0073161 | 136.6857
| -900.13 | 1.75 | -6 | 150.0217 | 0.525 | -6.525 | 0.007249 | 137.951
| 227 |  | 1
| 288 |  | 2
| 587 |  | 3
| 775 |  | 4
| 947 |  | 5
Is this motor speed, or output speed?